## storm32-nt-v4 (_1)
storm32-nt-v4 (_1)
index | qty | mounted | name(s) | description | type | value | voltage | tolerance | manufacturer | manufacturer code | jlcpcb
1 | 12 | Yes | C1, C2, C8, C9, ... | capacitor | 0402 (1005 metric) | 0.1uF | 16 | 20 | any | ceramic multilayer | C60474
2 | 2 | Yes | C3, C22 | capacitor | 1210 (3225 metric) | 10uF | 63 | 20 | any | ceramic multilayer | C13585
3 | 1 | Yes | C6 | tantalum capacitor | CASE A | 100uF | 6.3 | 20 | any | tantalum capacitor | C313517
4 | 1 | Yes | L1 | inductor | 4x4 | 10uH |  |  | any | any | C38117
5 | 1 | Yes | U1 | regulator | SOT23-6 | TPS54302 |  |  | Texas Instruments | TPS54302DDCR | C311983
6 | 1 | Yes | C4 | capacitor | 0603 (1608 metric) | 0.1uF | 50 | 10 | any | ceramic multilayer | C14663
7 | 2 | Yes | C5, C7 | capacitor | 0603 (1608 metric) | 10uF | 25 | 20 | any | ceramic multilayer | C19702
8 | 5 | Yes | R4, R6, R8, R9, ... | resistor | 0402 (1005 metric) | 10k | 50 | 1 | any | metal/carbon/thick | C25744
9 | 1 | Yes | R5 | resistor | 0402 (1005 metric) | 75k | 50 | 1 | any | metal/carbon/thick | C25798
10 | 1 | Yes | U3 | MCU | LQFP-64 | STM32F103RCT6 |  |  | STMicroelectronics | STM32F103RCT6 | C8323
11 | 1 | Yes | Q1 | resonator | 3213 | 8MHz |  |  | any | any | C341522
12 | 1 | Yes | LED1 | led | 0603 (1608 metric) | GREEN |  |  | Dialight | 598-8D80-107F | C84264
13 | 1 | Yes | LED2 | led | 0603 (1608 metric) | RED |  |  | Dialight | 598-8D10-107F | C90692
14 | 3 | Yes | D1, D2, D3 | diode | SOD-123 | PMEG3010ER |  |  | Nexperia | PMEG3010ER,115 | C456106
15 | 2 | Yes | J6, J7 | connector | 4-pin | SM04B-SRSS-TB |  |  | JST | SM04B-SRSS-TB(LF)(SN) | C160404
16 | 1 | Yes | J10 | connector | 3-pin | SM03B-SRSS-TB |  |  | JST | SM03B-SRSS-TB(LF)(SN) | C160403
17 | 1 | Yes | U4 | usb-uart | QFN-20 | CP2102N |  |  | Silicon Labs | CP2102N-A02-GQFN20R | C969913
18 | 1 | Yes | R7 | resistor | 0402 (1005 metric) | 1k5 | 50 | 1 | any | metal/carbon/thick | C25867
19 | 1 | Yes | R3 | resistor | 0402 (1005 metric) | 15k | 50 | 1 | any | metal/carbon/thick | C25756
20 | 5 | Yes | U7, U8, U9, U10, ... | driver | WSON-12 | DRV8839 |  |  | Texas Instruments | DRV8839DSSR | C128627
21 | 1 | Yes | U2 | regulator | SOT23-5 | XC6210B332MR |  |  | Torex | XC6210B332MR | C424705
22 | 3 | Yes | R1, R2, R13 | resistor | 0402 (1005 metric) | 2k2 | 50 | 1 | any | metal/carbon/thick | C25879
23 | 1 | Yes | J4 | connector | 7-pin | SM07B-SRSS-TB |  |  | JST | SM07B-SRSS-TB(LF)(SN) | C160393
24 | 1 | Yes | R14 | resistor | 0402 (1005 metric) | 4k7 | 50 | 1 | any | metal/carbon/thick | C25900
25 | 1 | Yes | U6 | xor | SOT23-5 | 74AHC1G86 |  |  | Texas Instruments | SN74AHC1G86DBVR | C7471
26 | 2 | Yes | C13, C15 | capacitor | 0402 (1005 metric) | 4.7uF | 6.3 | 20 | any | ceramic multilayer | C23733
27 | 1 | Yes | C12 | capacitor | 0402 (1005 metric) | 10nF | 16 | 10 | any | ceramic multilayer | C15195
28 | 1 | Yes | U5 | imu | SMD | ICM42688 |  |  | TDK InvenSense | ICM-42688-P | C1850418
29 | 1 | Yes | J3 | usb-c | smd/tht | usb-c |  |  | Dealon | USB-TYPE-C-16P | C668624
30 | 1 | Yes | J5 | connector | 5-pin | SM05B-SRSS-TB |  |  | JST | SM05B-SRSS-TB(LF)(SN) | C136657
31 | 2 | Yes | R10, R11 | resistor | 0402 (1005 metric) | 5k1 | 50 | 1 | any | metal/carbon/thick | C25905
32 | 1 | Yes | C10 | capacitor | 0402 (1005 metric) | 2.2uF | 6.3 | 20 | any | ceramic multilayer | C12530